## Read me
Read me
This spreadsheet belongs to the book:
Design and Construction of Berm Breakwaters by Jentsje van der Meer and Sigurdur Sigurdarson (2016).
Advanced Series on Ocean Engineering - Volume 40. World Scientific.
http://www.worldscientific.com/worldscibooks/10.1142/9936
The spreadsheet gives the calculations in chapter 8 of the book in worksheets Fig. 8.xx, just for your information.
For your own calculations:
Go to the Input file and adjust according to your design situation.
Copy A1-K28 of the input file to A1 of the Output file.
The output file gives now the conceptual cross-section: for 2 or 3 rock classes, depending on your input.

## Input file
General conditions |  |  | Outcome main parameters |  |  | Minimum transition level to class II
Design wave height HsD | 5 | m | Wave steepness sop | 0.030186 | - | For HsD at lowest level | -1 | m CD | Copy A1:K28 to Set-up and the correct outcome will be generated in the graphd
Peak period Tp | 10.3 | s | Relative mass density D | 1.6341 | - | For lowest level with according Hs | -1.8 | m CD
Overload Hs | 6 | m | Median mass Class I M50 | 15 | t | Design choice of transition for IC (3 rock classes) | -1.8 | m CD
Design water level DWL | 2 | m CD | Nominal diameter Class I Dn50 | 1.7711 | m | Transition lower class for MA (2 rock classes) | -2.7 | m CD
Lowest water level with HsD | 1 | m CD | Stability number HsD/DDn50 | 1.7276 | -
Lowest storm level | 0 | m CD | Type of berm breakwater | Hardly reshaping |  | Crest level (gb = 1)
Hs at lowest storm level | 4.5 | m | Number of rock classes for berm | 3 |  | If no overtopping criteria, Rc min | 8 | m CD
Mean High Water Spring | 1 | m CD | Basic recession for HsD (no adaptation) | 1.2795 | m | If no overtopping criteria, Rc max | 9 | m CD
Bottom level of foreshore at toe of structure | -10 | m CD | Recession for overload (no adaptation) | 2.3299 | m | For given allowable overtopping, q, gBB | 0.45916
Allowable overtopping q for HsD | 1 | l/s per m | Nominal diameter Class II, Dn50 | 1.3738 | m | Required crest level for design conditions | 10.5773 | m CD
Allowable overtopping q for overload | 10 | l/s per m | Nominal diameter Class III, Dn50 | 0.97467 | m | Required crest level for overload | 10.2698 | m CD
Mass density water | 1025 | kg/m3 |  |  |  | Design choice of crest level | 10 | m CD
Mass density rock | 2700 | kg/m3 | Resiliency, berm width and level
|  |  | Wanted resiliency | 15 | % | Check possibility of toe berm at level ht |  |  | Chosen design option:
Choice of rock classes |  |  | Resulting Berm width B from resiliency | 8.5303 | m | Lowest possible toe level (two layers) | -6.5507 | m CD | MA: two classes
Rock Class I: minimum mass (0-15%) | 10 | t | Minimum berm width Bmin from geometry | 5.3133 | m | Design conditions
Rock Class I: maximum mass (85-100%) | 20 | t | Berm level 0.6 HsD | 5 | m CD | Allowable damage level for HsD, Nod | 2 | -
Rock Class II: minimum mass (0-15%) | 4 | t | Dw for waves during construction | 1 | m | Highest level of toe for HsD with chosen Nod | -4.2214 | m CD
Rock Class II: maximum mass (85-100%) | 10 | t | MHWS plus Dw = working level | 2 | m CD | Check validity range ht/Dn50 | 5.3571 | ok
Rock Class III: Mmin (leave open for MA) | 1 | t | Minimum berm level from construction | 5.5422 | m CD | Check validity range ht/h | 0.47468 | ok
Rock Class III: Mmax (leave open for MA) | 4 | t | Design choice of berm width | 8.5 | m | Overload conditions
|  |  | Design choice of berm level | 5.5 | m CD | Allowable damage level for overload, Nod | 4 | -
[6 empty] | Highest level of toe for overload with chosen Nod | -4.7182 | m CD
|  |  | Required horizontal armour width Ah | 17.2757 | m | Check validity range ht/Dn50 | 5.8667 | ok
|  |  | Design choice of Ah | 17 | m | Check validity range ht/h | 0.51983 | ok
[6 empty] | Design choice of toe berm level (0 if no berm) | 0 | m CD
[6 empty] | Design choice cota core below Ah | 1.5 | -

## Output file
General conditions |  |  | Outcome main parameters |  |  | Minimum transition level to class II
Design wave height HsD | 3 | m | Wave steepness sop | 0.020007 | - | For HsD at lowest level | -0.2 | m CD
Peak period Tp | 9.8 | s | Relative mass density D | 1.5366 | - | For lowest level with according Hs | -1.2 | m CD
Overload Hs | 3.5 | m | Median mass Class I M50 | 2.5 | t | Design choice of transition for IC (3 rock classes) | -1.8 | m CD
Design water level DWL | 1 | m CD | Nominal diameter Class I Dn50 | 0.98701 | m | Transition lower class for MA (2 rock classes) | -1.8 | m CD
Lowest water level with HsD | 1 | m CD | Stability number HsD/DDn50 | 1.9781 | -
Lowest storm level | 0 | m CD | Type of berm breakwater | Hardly reshaping |  | Crest level (gb = 1)
Hs at lowest storm level | 3 | m | Number of rock classes for berm | 2 |  | If no overtopping criteria, Rc min | 4.6 | m CD
Mean High Water Spring | 1 | m CD | Basic recession for HsD (no adaptation) | 1.4941 | m | If no overtopping criteria, Rc max | 5.2 | m CD
Bottom level of foreshore at toe of structure | -9 | m CD | Recession for overload (no adaptation) | 2.2235 | m | For given allowable overtopping, q, gBB | 0.45664
Allowable overtopping q for HsD | 5 | l/s per m | Nominal diameter Class II, Dn50 | 0.61337 | m | Required crest level for design conditions | 4.9332 | m CD
Allowable overtopping q for overload | 20 | l/s per m | Nominal diameter Class III, Dn50 | No Class III |  | Required crest level for overload | 4.8706 | m CD
Mass density water | 1025 | kg/m3 |  |  |  | Design choice of crest level | 4.8 | m CD
Mass density rock | 2600 | kg/m3 | Resiliency, berm width and level
|  |  | Wanted resiliency | 20 | % | Check possibility of toe berm at level ht |  |  | Chosen design option:
Choice of rock classes |  |  | Resulting Berm width B from resiliency | 7.4703 | m | Lowest possible toe level (two layers) | -6.2733 | m CD | MA: two classes
Rock Class I: minimum mass (0-15%) | 1 | t | Minimum berm width Bmin from geometry | 2.961 | m | Design conditions
Rock Class I: maximum mass (85-100%) | 4 | t | Berm level 0.6 HsD | 2.8 | m CD | Allowable damage level for HsD, Nod | 2 | -
Rock Class II: minimum mass (0-15%) | 0.2 | t | Dw for waves during construction | 1 | m | Highest level of toe for HsD with chosen Nod | -3.8292 | m CD
Rock Class II: maximum mass (85-100%) | 1 | t | MHWS plus Dw = working level | 2 | m CD | Check validity range ht/Dn50 | 7.8732 | ok
Rock Class III: Mmin (leave open for MA) |  | t | Minimum berm level from construction | 3.974 | m CD | Check validity range ht/h | 0.48292 | ok
Rock Class III: Mmax (leave open for MA) |  | t | Design choice of berm width | 8 | m | Overload conditions
|  |  | Design choice of berm level | 4 | m CD | Allowable damage level for overload, Nod | 4 | -
[6 empty] | Highest level of toe for overload with chosen Nod | -4.1183 | m CD
|  |  | Required horizontal armour width Ah | 11.8684 | m | Check validity range ht/Dn50 | 8.3445 | ok
|  |  | Design choice of Ah | 12 | m | Check validity range ht/h | 0.51183 | ok
[6 empty] | Design choice of toe berm level (0 if no berm) | 0 | m CD
[6 empty] | Design choice cota core below Ah | 1.5 | -
Summary of design choices
[9 empty] | Design of berm width |  |  |  |  | 8 | m
[9 empty] | Design of berm level |  |  |  |  | 4 | m CD
[9 empty] | Design of Ah |  |  |  |  | 12 | m
[9 empty] | Design of transition class I to class II |  |  |  |  | -1.8 | m CD
[9 empty] | Design of crest level |  |  |  |  | 4.8 | m CD
[9 empty] | Design of toe berm level |  |  |  |  | 0 | m CD
[9 empty] | Design choice cota core below Ah |  |  |  |  | 1.5 | -
[9 empty] | Rock Class I | 1 | - | 4 | t
[9 empty] | Rock Class II | 0.2 | - | 1 | t
[9 empty] | Rock Class III | 0 | - | 0 | t
Summary of design choices
[9 empty] | Design of berm width |  |  |  |  | 8 | m
[9 empty] | Design of berm level |  |  |  |  | 4 | m CD
[9 empty] | Design of Ah |  |  |  |  | 12 | m
[9 empty] | Design of transition class I to class II |  |  |  |  | -1.8 | m CD
[9 empty] | Design of crest level |  |  |  |  | 4.8 | m CD
[9 empty] | Design of toe berm level |  |  |  |  | 0 | m CD
[9 empty] | Design choice cota core below Ah |  |  |  |  | 1.5 | -
[9 empty] | Rock Class I | 1 | - | 4 | t
[9 empty] | Rock Class II | 0.2 | - | 1 | t
[9 empty] | Rock Class III | 0 | - | 0 | t

## Eq and remarks
IC: in principal three classes
MA: only two classes
Adaption could be done after geometrical design
Construction level + 2Dn50
Ah = 2 HsD/DDn50 HsD
0.4 Hs from lowest level with Hs
0.6 Hs from lowest level with Hs
Linear transition of gamma BB from Ho=2.3 to 2.6?
Gamma BB is the same for HsD and overload if we assume similar steepness, take this gamma BB out
Minimum: 1.5 m core layer + 2Dn50 of class III (IC) or class II (if two classes)
Rock Manual
My suggestion is to delete 5.187;
Other set-up which directly gives the lowest and highest level, given the classes
Outer contour MA
0 | -9 | Outer contour | 0 | -9
2.25 | -7.5 |  | 2.25 | -7.5
3 | -7.5 |  | 3 | -7.5
3 | -7.5 |  | 3 | -7.5
6 | -7.5 |  | 6 | -7.5
23.25 | 4 |  | 19.8 | 4
31.25 | 4 |  | 27.8 | 4
32.45 | 4.8 |  | 29 | 4.8
36.398 | 4.8 |  | 32.948 | 4.8
37.598 | 4 |  | 34.148 | 4
[6 empty] | 12.84 | -1.8
31.25 | 2.5256 | Inner contour class II under crest |  |  |  | 22.6587 | -1.8 | Inner contour class I under crest
32.8214 | 3.5733 | 2Dn50 thick class II |  |  |  | 29.5977 | 2.826 | 2Dn50 thick class I
35.9444 | 3.5733 |  |  |  |  | 32.2181 | 2.826
35.3043 | 4 |  |  |  |  | 30.457 | 4
10.275 | -4.65 | Inner contour class II under class I |  |  |  | 7.275 | -4.65
20.4866 | -4.65 | Seaward slope line under crest increased |  |  |  | 17.2628 | -4.65
32.8214 | 3.5733 | Level transition to class III: height divided by 2 |  |  |  | 29.5977 | 2.826
For MA 1:1.2
24.7441 | 4 | Recession for HsD |  | 21.2941
25.4735 | 4 | Recession for overload |  | 22.0235
0 | -9 | Bottom
37.598 | -9
3 | 1 | Design water level
14.625 | 1
3 | 0 | Chart Datum
14.625 | 0
MA slope 1:1.2
18.75 | 1 |  |  | 16.2 | 1
30.75 | 1 | Horizontal armour width Ah |  | 28.2 | 1
MA 1:1.2
35.3043 | 4 | Core through Ah |  | 35.3043 | 4
35.25 | 4 |  |  | 32.7 | 4
30.75 | 1 |  |  | 28.2 | 1
18 | -7.5 |  |  | 15.45 | -7.5
18 | -7.5 | Foundation level by core |  | 15.45 | -7.5
2.25 | -7.5 |  |  | 2.25 | -7.5
12.84
14.55 | -1.8 | Inner contour class I |  | 14.55 | -1.8
18.1087 | -1.8 |  |  | 18.1087 | -1.8
23.8477 | 2.026 |  |  | 23.8477 | 2.026
31.25 | 2.026 |  |  | 31.25 | 2.026
31.25 | 4 |  |  | 31.25 | 4

## Fig. 8.3
General conditions |  |  | Outcome main parameters |  |  | Minimum transition level to class II
Design wave height HsD | 5 | m | Wave steepness sop | 0.030186 | - | For HsD at lowest level | -1 | m CD | Copy A1:K28 to Set-up and the correct outcome will be generated in the graphd
Peak period Tp | 10.3 | s | Relative mass density D | 1.6341 | - | For lowest level with according Hs | -1.8 | m CD
Overload Hs | 6 | m | Median mass Class I M50 | 15 | t | Design choice of transition for IC (3 rock classes) | -1.8 | m CD
Design water level DWL | 2 | m CD | Nominal diameter Class I Dn50 | 1.7711 | m | Transition lower class for MA (2 rock classes) | -2.7 | m CD
Lowest water level with HsD | 1 | m CD | Stability number HsD/DDn50 | 1.7276 | -
Lowest storm level | 0 | m CD | Type of berm breakwater | Hardly reshaping |  | Crest level (gb = 1)
Hs at lowest storm level | 4.5 | m | Number of rock classes for berm | 3 |  | If no overtopping criteria, Rc min | 8 | m CD
Mean High Water Spring | 1 | m CD | Basic recession for HsD (no adaptation) | 1.2795 | m | If no overtopping criteria, Rc max | 9 | m CD
Bottom level of foreshore at toe of structure | -10 | m CD | Recession for overload (no adaptation) | 2.3299 | m | For given allowable overtopping, q, gBB | 0.45916
Allowable overtopping q for HsD | 1 | l/s per m | Nominal diameter Class II, Dn50 | 1.3738 | m | Required crest level for design conditions | 10.5773 | m CD
Allowable overtopping q for overload | 10 | l/s per m | Nominal diameter Class III, Dn50 | 0.97467 | m | Required crest level for overload | 10.2698 | m CD
Mass density water | 1025 | kg/m3 |  |  |  | Design choice of crest level | 10 | m CD
Mass density rock | 2700 | kg/m3 | Resiliency, berm width and level
|  |  | Wanted resiliency | 15 | % | Check possibility of toe berm at level ht |  |  | Chosen design option:
Choice of rock classes |  |  | Resulting Berm width B from resiliency | 8.5303 | m | Lowest possible toe level (two layers) | -6.5507 | m CD | MA: two classes
Rock Class I: minimum mass (0-15%) | 10 | t | Minimum berm width Bmin from geometry | 5.3133 | m | Design conditions
Rock Class I: maximum mass (85-100%) | 20 | t | Berm level 0.6 HsD | 5 | m CD | Allowable damage level for HsD, Nod | 2 | -
Rock Class II: minimum mass (0-15%) | 4 | t | Dw for waves during construction | 1 | m | Highest level of toe for HsD with chosen Nod | -4.2214 | m CD
Rock Class II: maximum mass (85-100%) | 10 | t | MHWS plus Dw = working level | 2 | m CD | Check validity range ht/Dn50 | 5.3571 | ok
Rock Class III: Mmin (leave open for MA) | 1 | t | Minimum berm level from construction | 5.5422 | m CD | Check validity range ht/h | 0.47468 | ok
Rock Class III: Mmax (leave open for MA) | 4 | t | Design choice of berm width | 8.5 | m | Overload conditions
|  |  | Design choice of berm level | 5.5 | m CD | Allowable damage level for overload, Nod | 4 | -
[6 empty] | Highest level of toe for overload with chosen Nod | -4.7182 | m CD
|  |  | Required horizontal armour width Ah | 17.2757 | m | Check validity range ht/Dn50 | 5.8667 | ok
|  |  | Design choice of Ah | 17 | m | Check validity range ht/h | 0.51983 | ok
[6 empty] | Design choice of toe berm level (0 if no berm) | 0 | m CD
[6 empty] | Design choice cota core below Ah | 1.5 | -

## Fig. 8.6
General conditions |  |  | Outcome main parameters |  |  | Minimum transition level to class II
Design wave height HsD | 5 | m | Wave steepness sop | 0.030186 | - | For HsD at lowest level | -1 | m CD
Peak period Tp | 10.3 | s | Relative mass density D | 1.6341 | - | For lowest level with according Hs | -1.8 | m CD
Overload Hs | 6 | m | Median mass Class I M50 | 8 | t | Design choice of transition for IC (3 rock classes) | -1.8 | m CD
Design water level DWL | 2 | m CD | Nominal diameter Class I Dn50 | 1.4363 | m | Transition lower class for MA (2 rock classes) | -2.7 | m CD
Lowest water level with HsD | 1 | m CD | Stability number HsD/DDn50 | 2.1303 | -
Lowest storm level | 0 | m CD | Type of berm breakwater | Partly reshaping |  | Crest level (gb = 1)
Hs at lowest storm level | 4.5 | m | Number of rock classes for berm | 3 |  | If no overtopping criteria, Rc min | 8 | m CD
Mean High Water Spring | 1 | m CD | Basic recession for HsD (no adaptation) | 3.1212 | m | If no overtopping criteria, Rc max | 9 | m CD
Bottom level of foreshore at toe of structure | -10 | m CD | Recession for overload (no adaptation) | 5.0327 | m | For given allowable overtopping, q, gBB | 0.43916
Allowable overtopping q for HsD | 1 | l/s per m | Nominal diameter Class II, Dn50 | 1.1856 | m | Required crest level for design conditions | 10.2037 | m CD
Allowable overtopping q for overload | 10 | l/s per m | Nominal diameter Class III, Dn50 | 0.90481 | m | Required crest level for overload | 9.9096 | m CD
Mass density water | 1025 | kg/m3 |  |  |  | Design choice of crest level | 10 | m CD
Mass density rock | 2700 | kg/m3 | Resiliency, berm width and level
|  |  | Wanted resiliency | 30 | % | Check possibility of toe berm at level ht
Choice of rock classes |  |  | Resulting Berm width B from resiliency | 10.4042 | m | Lowest possible toe level (two layers) | -6.6904 | m CD
Rock Class I: minimum mass (0-15%) | 6 | t | Minimum berm width Bmin from geometry | 4.5575 | m | Design conditions
Rock Class I: maximum mass (85-100%) | 10 | t | Berm level 0.6 HsD | 5 | m CD | Allowable damage level for HsD, Nod | 2 | -
Rock Class II: minimum mass (0-15%) | 3 | t | Dw for waves during construction | 1 | m | Highest level of toe for HsD with chosen Nod | -4.6939 | m CD
Rock Class II: maximum mass (85-100%) | 6 | t | MHWS plus Dw = working level | 2 | m CD | Check validity range ht/Dn50 | 6.2929 | ok
Rock Class III: Mmin (leave open for MA) | 1 | t | Minimum berm level from construction | 4.8726 | m CD | Check validity range ht/h | 0.51762 | ok
Rock Class III: Mmax (leave open for MA) | 3 | t | Design choice of berm width | 10.5 | m | Overload conditions
|  |  | Design choice of berm level | 5 | m CD | Allowable damage level for overload, Nod | 4 | -
[6 empty] | Highest level of toe for overload with chosen Nod | -5.1607 | m CD
|  |  | Required horizontal armour width Ah | 21.3028 | m | Check validity range ht/Dn50 | 6.8088 | ok
|  |  | Design choice of Ah | 21 | m | Check validity range ht/h | 0.56006 | ok
[6 empty] | Design choice of toe berm level (0 if no berm) | -6 | m CD
[6 empty] | Design choice cota core below Ah | 2 | -

## Fig. 8.8
General conditions |  |  | Outcome main parameters |  |  | Minimum transition level to class II
Design wave height HsD | 5 | m | Wave steepness sop | 0.030186 | - | For HsD at lowest level | -1 | m CD
Peak period Tp | 10.3 | s | Relative mass density D | 1.6341 | - | For lowest level with according Hs | -1.8 | m CD
Overload Hs | 6 | m | Median mass Class I M50 | 4.5 | t | Design choice of transition for IC (3 rock classes) | -1.8 | m CD
Design water level DWL | 2 | m CD | Nominal diameter Class I Dn50 | 1.1856 | m | Transition lower class for MA (2 rock classes) | -2.7 | m CD
Lowest water level with HsD | 1 | m CD | Stability number HsD/DDn50 | 2.5807 | -
Lowest storm level | 0 | m CD | Type of berm breakwater | Fully reshaping |  | Crest level (gb = 1)
Hs at lowest storm level | 4.5 | m | Number of rock classes for berm | 2 |  | If no overtopping criteria, Rc min | 8 | m CD
Mean High Water Spring | 1 | m CD | Basic recession for HsD (no adaptation) | 5.9588 | m | If no overtopping criteria, Rc max | 9 | m CD
Bottom level of foreshore at toe of structure | -10 | m CD | Recession for overload (no adaptation) | 9.0178 | m | For given allowable overtopping, q, gBB | 0.3971
Allowable overtopping q for HsD | 1 | l/s per m | Nominal diameter Class II, Dn50 | 0.90481 | m | Required crest level for design conditions | 9.418 | m CD
Allowable overtopping q for overload | 10 | l/s per m | Nominal diameter Class III, Dn50 | No Class III |  | Required crest level for overload | 9.1521 | m CD
Mass density water | 1025 | kg/m3 |  |  |  | Design choice of crest level | 9.3 | m CD
Mass density rock | 2700 | kg/m3 | Resiliency, berm width and level
|  |  | Wanted resiliency | 50 | % | Check possibility of toe berm at level ht
Choice of rock classes |  |  | Resulting Berm width B from resiliency | 11.9176 | m | Lowest possible toe level (two layers) | -6.6904 | m CD
Rock Class I: minimum mass (0-15%) | 3 | t | Minimum berm width Bmin from geometry | 7.1445 | m | Design conditions
Rock Class I: maximum mass (85-100%) | 6 | t | Berm level 0.6 HsD | 5 | m CD | Allowable damage level for HsD, Nod | 2 | -
Rock Class II: minimum mass (0-15%) | 1 | t | Dw for waves during construction | 1 | m | Highest level of toe for HsD with chosen Nod | -4.6939 | m CD
Rock Class II: maximum mass (85-100%) | 3 | t | MHWS plus Dw = working level | 2 | m CD | Check validity range ht/Dn50 | 6.2929 | ok
Rock Class III: Mmin (leave open for MA) |  | t | Minimum berm level from construction | 4.3713 | m CD | Check validity range ht/h | 0.51762 | ok
Rock Class III: Mmax (leave open for MA) |  | t | Design choice of berm width | 12 | m | Overload conditions
|  |  | Design choice of berm level | 4.5 | m CD | Allowable damage level for overload, Nod | 4 | -
[6 empty] | Highest level of toe for overload with chosen Nod | -5.1607 | m CD
|  |  | Required horizontal armour width Ah | 25.8065 | m | Check validity range ht/Dn50 | 6.8088 | ok
|  |  | Design choice of Ah | 26 | m | Check validity range ht/h | 0.56006 | ok
[6 empty] | Design choice of toe berm level (0 if no berm) | 0 | m CD
[6 empty] | Design choice cota core below Ah | 2.5 | -

## Fig. 8.13
General conditions |  |  | Outcome main parameters |  |  | Minimum transition level to class II
Design wave height HsD | 3 | m | Wave steepness sop | 0.020007 | - | For HsD at lowest level | -0.2 | m CD
Peak period Tp | 9.8 | s | Relative mass density D | 1.5366 | - | For lowest level with according Hs | -1.2 | m CD
Overload Hs | 3.5 | m | Median mass Class I M50 | 2.5 | t | Design choice of transition for IC (3 rock classes) | -1.8 | m CD
Design water level DWL | 1 | m CD | Nominal diameter Class I Dn50 | 0.98701 | m | Transition lower class for MA (2 rock classes) | -1.8 | m CD
Lowest water level with HsD | 1 | m CD | Stability number HsD/DDn50 | 1.9781 | -
Lowest storm level | 0 | m CD | Type of berm breakwater | Hardly reshaping |  | Crest level (gb = 1)
Hs at lowest storm level | 3 | m | Number of rock classes for berm | 2 |  | If no overtopping criteria, Rc min | 4.6 | m CD
Mean High Water Spring | 1 | m CD | Basic recession for HsD (no adaptation) | 1.4941 | m | If no overtopping criteria, Rc max | 5.2 | m CD
Bottom level of foreshore at toe of structure | -9 | m CD | Recession for overload (no adaptation) | 2.2913 | m | For given allowable overtopping, q, gBB | 0.45664
Allowable overtopping q for HsD | 5 | l/s per m | Nominal diameter Class II, Dn50 | 0.61337 | m | Required crest level for design conditions | 4.9332 | m CD
Allowable overtopping q for overload | 20 | l/s per m | Nominal diameter Class III, Dn50 | No Class III |  | Required crest level for overload | 4.8706 | m CD
Mass density water | 1025 | kg/m3 |  |  |  | Design choice of crest level | 4.8 | m CD
Mass density rock | 2600 | kg/m3 | Resiliency, berm width and level
|  |  | Wanted resiliency | 20 | % | Check possibility of toe berm at level ht
Choice of rock classes |  |  | Resulting Berm width B from resiliency | 7.4703 | m | Lowest possible toe level (two layers) | -6.2733 | m CD
Rock Class I: minimum mass (0-15%) | 1 | t | Minimum berm width Bmin from geometry | 2.961 | m | Design conditions
Rock Class I: maximum mass (85-100%) | 4 | t | Berm level 0.6 HsD | 2.8 | m CD | Allowable damage level for HsD, Nod | 2 | -
Rock Class II: minimum mass (0-15%) | 0.2 | t | Dw for waves during construction | 1 | m | Highest level of toe for HsD with chosen Nod | -3.8292 | m CD
Rock Class II: maximum mass (85-100%) | 1 | t | MHWS plus Dw = working level | 2 | m CD | Check validity range ht/Dn50 | 7.8732 | ok
Rock Class III: Mmin (leave open for MA) |  | t | Minimum berm level from construction | 3.974 | m CD | Check validity range ht/h | 0.48292 | ok
Rock Class III: Mmax (leave open for MA) |  | t | Design choice of berm width | 8 | m | Overload conditions
|  |  | Design choice of berm level | 4 | m CD | Allowable damage level for overload, Nod | 4 | -
[6 empty] | Highest level of toe for overload with chosen Nod | -4.1183 | m CD
|  |  | Required horizontal armour width Ah | 11.8684 | m | Check validity range ht/Dn50 | 8.3445 | ok
|  |  | Design choice of Ah | 12 | m | Check validity range ht/h | 0.51183 | ok
[6 empty] | Design choice of toe berm level (0 if no berm) | 0 | m CD
[6 empty] | Design choice cota core below Ah | 1.5 | -

## Fig. 8.15
General conditions |  |  | Outcome main parameters |  |  | Minimum transition level to class II
Design wave height HsD | 3 | m | Wave steepness sop | 0.020007 | - | For HsD at lowest level | -0.2 | m CD
Peak period Tp | 9.8 | s | Relative mass density D | 1.5366 | - | For lowest level with according Hs | -1.2 | m CD
Overload Hs | 3.5 | m | Median mass Class I M50 | 1.25 | t | Design choice of transition for IC (3 rock classes) | -1.8 | m CD
Design water level DWL | 1 | m CD | Nominal diameter Class I Dn50 | 0.78339 | m | Transition lower class for MA (2 rock classes) | -1.8 | m CD
Lowest water level with HsD | 1 | m CD | Stability number HsD/DDn50 | 2.4922 | -
Lowest storm level | 0 | m CD | Type of berm breakwater | Partly reshaping |  | Crest level (gb = 1)
Hs at lowest storm level | 3 | m | Number of rock classes for berm | 2 |  | If no overtopping criteria, Rc min | 4.6 | m CD
Mean High Water Spring | 1 | m CD | Basic recession for HsD (no adaptation) | 3.4094 | m | If no overtopping criteria, Rc max | 5.2 | m CD
Bottom level of foreshore at toe of structure | -9 | m CD | Recession for overload (no adaptation) | 4.8545 | m | For given allowable overtopping, q, gBB | 0.33851
Allowable overtopping q for HsD | 5 | l/s per m | Nominal diameter Class II, Dn50 | 0.48684 | m | Required crest level for design conditions | 3.9158 | m CD
Allowable overtopping q for overload | 20 | l/s per m | Nominal diameter Class III, Dn50 | No Class III |  | Required crest level for overload | 3.8694 | m CD
Mass density water | 1025 | kg/m3 |  |  |  | Design choice of crest level | 4.5 | m CD
Mass density rock | 2600 | kg/m3 | Resiliency, berm width and level
|  |  | Wanted resiliency | 30 | % | Check possibility of toe berm at level ht
Choice of rock classes |  |  | Resulting Berm width B from resiliency | 11.3647 | m | Lowest possible toe level (two layers) | -6.5263 | m CD
Rock Class I: minimum mass (0-15%) | 0.5 | t | Minimum berm width Bmin from geometry | 4.1928 | m | Design conditions
Rock Class I: maximum mass (85-100%) | 2 | t | Berm level 0.6 HsD | 2.8 | m CD | Allowable damage level for HsD, Nod | 2 | -
Rock Class II: minimum mass (0-15%) | 0.1 | t | Dw for waves during construction | 1 | m | Highest level of toe for HsD with chosen Nod | -5.0751 | m CD
Rock Class II: maximum mass (85-100%) | 0.5 | t | MHWS plus Dw = working level | 2 | m CD | Check validity range ht/Dn50 | 12.4788 | ok
Rock Class III: Mmin (leave open for MA) |  | t | Minimum berm level from construction | 3.5668 | m CD | Check validity range ht/h | 0.60751 | ok
Rock Class III: Mmax (leave open for MA) |  | t | Design choice of berm width | 11.5 | m | Overload conditions
|  |  | Design choice of berm level | 2.8 | m CD | Allowable damage level for overload, Nod | 4 | -
[6 empty] | Highest level of toe for overload with chosen Nod | -5.3255 | m CD
|  |  | Required horizontal armour width Ah | 14.9533 | m | Check validity range ht/Dn50 | 12.9931 | ok
|  |  | Design choice of Ah | 15 | m | Check validity range ht/h | 0.63255 | ok
[6 empty] | Design choice of toe berm level (0 if no berm) | -5.5 | m CD
[6 empty] | Design choice cota core below Ah | 1.5 | -

## Fig. 8.21
General conditions |  |  | Outcome main parameters |  |  | Minimum transition level to class II
Design wave height HsD | 7 | m | Wave steepness sop | 0.039902 | - | For HsD at lowest level | -1.8 | m CD
Peak period Tp | 10.6 | s | Relative mass density D | 1.6214 | - | For lowest level with according Hs | -2.6 | m CD
Overload Hs | 8 | m | Median mass Class I M50 | 27.5 | t | Design choice of transition for IC (3 rock classes) | -1.8 | m CD
Design water level DWL | 4 | m CD | Nominal diameter Class I Dn50 | 2.1677 | m | Transition lower class for MA (2 rock classes) | -3.9 | m CD
Lowest water level with HsD | 1 | m CD | Stability number HsD/DDn50 | 1.9917 | -
Lowest storm level | 0 | m CD | Type of berm breakwater | Hardly reshaping |  | Crest level (gb = 1)
Hs at lowest storm level | 6.5 | m | Number of rock classes for berm | 3 |  | If no overtopping criteria, Rc min | 12.4 | m CD
Mean High Water Spring | 2 | m CD | Basic recession for HsD (no adaptation) | 3.3969 | m | If no overtopping criteria, Rc max | 13.8 | m CD
Bottom level of foreshore at toe of structure | -18 | m CD | Recession for overload (no adaptation) | 4.8894 | m | For given allowable overtopping, q, gBB | 0.37901
Allowable overtopping q for HsD | 10 | l/s per m | Nominal diameter Class II, Dn50 | 1.7711 | m | Required crest level for design conditions | 12.1927 | m CD
Allowable overtopping q for overload | no | l/s per m | Nominal diameter Class III, Dn50 | 1.3738 | m | Required crest level for overload |  | m CD
Mass density water | 1030 | kg/m3 |  |  |  | Design choice of crest level | 12.5 | m CD
Mass density rock | 2700 | kg/m3 | Resiliency, berm width and level
|  |  | Wanted resiliency | 20 | % | Check possibility of toe berm at level ht
Choice of rock classes |  |  | Resulting Berm width B from resiliency | 16.9847 | m | Lowest possible toe level (two layers) | -13.7525 | m CD
Rock Class I: minimum mass (0-15%) | 20 | t | Minimum berm width Bmin from geometry | 6.503 | m | Design conditions
Rock Class I: maximum mass (85-100%) | 35 | t | Berm level 0.6 HsD | 8.2 | m CD | Allowable damage level for HsD, Nod | 2 | -
Rock Class II: minimum mass (0-15%) | 10 | t | Dw for waves during construction | 1 | m | Highest level of toe for HsD with chosen Nod | -8.0316 | m CD
Rock Class II: maximum mass (85-100%) | 20 | t | MHWS plus Dw = working level | 3 | m CD | Check validity range ht/Dn50 | 6.5744 | ok
Rock Class III: Mmin (leave open for MA) | 4 | t | Minimum berm level from construction | 7.3353 | m CD | Check validity range ht/h | 0.47535 | ok
Rock Class III: Mmax (leave open for MA) | 10 | t | Design choice of berm width | 17 | m | Overload conditions
|  |  | Design choice of berm level | 7.5 | m CD | Allowable damage level for overload, Nod | 4 | -
[6 empty] | Highest level of toe for overload with chosen Nod | -8.3627 | m CD
|  |  | Required horizontal armour width Ah | 27.8841 | m | Check validity range ht/Dn50 | 6.8154 | ok
|  |  | Design choice of Ah | 28 | m | Check validity range ht/h | 0.49277 | ok
[6 empty] | Design choice of toe berm level (0 if no berm) | -8 | m CD
[6 empty] | Design choice cota core below Ah | 1.5 | -

## Fig. 8.23
General conditions |  |  | Outcome main parameters |  |  | Minimum transition level to class II
Design wave height HsD | 7 | m | Wave steepness sop | 0.039902 | - | For HsD at lowest level | -1.8 | m CD
Peak period Tp | 10.6 | s | Relative mass density D | 1.6214 | - | For lowest level with according Hs | -2.6 | m CD
Overload Hs | 8 | m | Median mass Class I M50 | 15 | t | Design choice of transition for IC (3 rock classes) | -2.6 | m CD
Design water level DWL | 4 | m CD | Nominal diameter Class I Dn50 | 1.7711 | m | Transition lower class for MA (2 rock classes) | -3.9 | m CD
Lowest water level with HsD | 1 | m CD | Stability number HsD/DDn50 | 2.4377 | -
Lowest storm level | 0 | m CD | Type of berm breakwater | Partly reshaping |  | Crest level (gb = 1)
Hs at lowest storm level | 6.5 | m | Number of rock classes for berm | 3 |  | If no overtopping criteria, Rc min | 12.4 | m CD
Mean High Water Spring | 2 | m CD | Basic recession for HsD (no adaptation) | 7.0229 | m | If no overtopping criteria, Rc max | 13.8 | m CD
Bottom level of foreshore at toe of structure | -18 | m CD | Recession for overload (no adaptation) | 9.5507 | m | For given allowable overtopping, q, gBB | -0.22208
Allowable overtopping q for HsD | 10 | l/s per m | Nominal diameter Class II, Dn50 | 1.3738 | m | Required crest level for design conditions | -0.80037 | m CD
Allowable overtopping q for overload | no | l/s per m | Nominal diameter Class III, Dn50 | 0.97467 | m | Required crest level for overload |  | m CD
Mass density water | 1030 | kg/m3 |  |  |  | Design choice of crest level | 12.5 | m CD
Mass density rock | 2700 | kg/m3 | Resiliency, berm width and level
|  |  | Wanted resiliency | 30 | % | Check possibility of toe berm at level ht
Choice of rock classes |  |  | Resulting Berm width B from resiliency | 23.4097 | m | Lowest possible toe level (two layers) | -14.5507 | m CD
Rock Class I: minimum mass (0-15%) | 10 | t | Minimum berm width Bmin from geometry | 8.794 | m | Design conditions
Rock Class I: maximum mass (85-100%) | 20 | t | Berm level 0.6 HsD | 8.2 | m CD | Allowable damage level for HsD, Nod | 2 | -
Rock Class II: minimum mass (0-15%) | 4 | t | Dw for waves during construction | 1 | m | Highest level of toe for HsD with chosen Nod | -11.4777 | m CD
Rock Class II: maximum mass (85-100%) | 10 | t | MHWS plus Dw = working level | 3 | m CD | Check validity range ht/Dn50 | 12.8019 | ok
Rock Class III: Mmin (leave open for MA) | 1 | t | Minimum berm level from construction | 6.5422 | m CD | Check validity range ht/h | 0.65672 | ok
Rock Class III: Mmax (leave open for MA) | 4 | t | Design choice of berm width | 24 | m | Overload conditions
|  |  | Design choice of berm level | 8.2 | m CD | Allowable damage level for overload, Nod | 4 | -
[6 empty] | Highest level of toe for overload with chosen Nod | -11.7504 | m CD
|  |  | Required horizontal armour width Ah | 34.1275 | m | Check validity range ht/Dn50 | 13.0818 | ok
|  |  | Design choice of Ah | 34 | m | Check validity range ht/h | 0.67108 | ok
[6 empty] | Design choice of toe berm level (0 if no berm) | -12 | m CD
[6 empty] | Design choice cota core below Ah | 1.5 | -

## Fig. 8.25
General conditions |  |  | Outcome main parameters |  |  | Minimum transition level to class II
Design wave height HsD | 7 | m | Wave steepness sop | 0.039902 | - | For HsD at lowest level | -1.8 | m CD
Peak period Tp | 10.6 | s | Relative mass density D | 1.6214 | - | For lowest level with according Hs | -2.6 | m CD
Overload Hs | 8 | m | Median mass Class I M50 | 8 | t | Design choice of transition for IC (3 rock classes) | -2.6 | m CD
Design water level DWL | 4 | m CD | Nominal diameter Class I Dn50 | 1.4363 | m | Transition lower class for MA (2 rock classes) | -3.9 | m CD
Lowest water level with HsD | 1 | m CD | Stability number HsD/DDn50 | 3.0059 | -
Lowest storm level | 0 | m CD | Type of berm breakwater | Dyn. stable structure, no breakwater! Crest level (gb = 1)
Hs at lowest storm level | 6.5 | m | Number of rock classes for berm | 2 |  | If no overtopping criteria, Rc min | 12.4 | m CD
Mean High Water Spring | 2 | m CD | Basic recession for HsD (no adaptation) | 13.0961 | m | If no overtopping criteria, Rc max | 13.8 | m CD
Bottom level of foreshore at toe of structure | -18 | m CD | Recession for overload (no adaptation) | 17.1828 | m | For given allowable overtopping, q, gBB | 0.34088
Allowable overtopping q for HsD | 10 | l/s per m | Nominal diameter Class II, Dn50 | 1.1856 | m | Required crest level for design conditions | 11.3685 | m CD
Allowable overtopping q for overload | no | l/s per m | Nominal diameter Class III, Dn50 | No Class III |  | Required crest level for overload |  | m CD
Mass density water | 1030 | kg/m3 |  |  |  | Design choice of crest level | 12.5 | m CD
Mass density rock | 2700 | kg/m3 | Resiliency, berm width and level
|  |  | Wanted resiliency | 50 | % | Check possibility of toe berm at level ht
Choice of rock classes |  |  | Resulting Berm width B from resiliency | 26.1923 | m | Lowest possible toe level (two layers) | -14.1287 | m CD
Rock Class I: minimum mass (0-15%) | 6 | t | Minimum berm width Bmin from geometry | 14.5324 | m | Design conditions
Rock Class I: maximum mass (85-100%) | 10 | t | Berm level 0.6 HsD | 8.2 | m CD | Allowable damage level for HsD, Nod | 2 | -
Rock Class II: minimum mass (0-15%) | 3 | t | Dw for waves during construction | 1 | m | Highest level of toe for HsD with chosen Nod | -9.5977 | m CD
Rock Class II: maximum mass (85-100%) | 6 | t | MHWS plus Dw = working level | 3 | m CD | Check validity range ht/Dn50 | 8.9384 | ok
Rock Class III: Mmin (leave open for MA) |  | t | Minimum berm level from construction | 5.8726 | m CD | Check validity range ht/h | 0.55777 | ok
Rock Class III: Mmax (leave open for MA) |  | t | Design choice of berm width | 27 | m | Overload conditions
|  |  | Design choice of berm level | 6 | m CD | Allowable damage level for overload, Nod | 4 | -
[6 empty] | Highest level of toe for overload with chosen Nod | -9.8922 | m CD
|  |  | Required horizontal armour width Ah | 42.0828 | m | Check validity range ht/Dn50 | 9.1868 | ok
|  |  | Design choice of Ah | 42 | m | Check validity range ht/h | 0.57327 | ok
[6 empty] | Design choice of toe berm level (0 if no berm) | -10 | m CD
[6 empty] | Design choice cota core below Ah | 2 | -